## Sheet1
WO#___________________________
|  |  | MFR.___________________________________________ |  |  |  | ENCODER/ADC MFR. ________________________________
| PILOT ALT. |  | PART # ________________________________________ |  |  |  | PART # ____________________________________________
| CO-PILOT ALT. |  | MODEL #_______________________________________ |  |  |  | MODEL #___________________________________________
| STBY ALT. |  | S/N____________________________________________ |  |  |  | S/N ________________________________________________
Scale Error | [8 empty] | Barometric Scale Error
Altitude |  | Norm | Stby | Tol. | Encoder | Friction |  |  | Barometric | Altitude | Altitude
[7 empty] | Tol. |  | Scale | Difference | Difference
-1000 |  |  |  | 20 |  |  | NA |  |  | Ref.
0 |  |  |  | 20 |  |  | NA |  | 28.1 | -1727
500 |  |  |  | 20 |  |  | NA |  | 28.5 | -1340
1000 |  |  |  | 20 |  |  | 70 |  | 29 | -863
1500 |  |  |  | 25 |  |  | NA |  | 29.5 | -392
2000 |  |  |  | 30 |  |  | 70 |  | 29.92 | 0
3000 |  |  |  | 30 |  |  | 70 |  | 30.5 | +531
4000 |  |  |  | 35 |  |  | NA |  | 30.9 | +893
5000 |  |  |  | NA |  |  | 70 |  | 30.99 | +974
6000 |  |  |  | 40 |  |  | NA |  | Tolerance = ± 25 Feet
8000 |  |  |  | 60 |  |  | NA
10000 |  |  |  | 80 |  |  | 80 |  |  | Hysteresis
12000 |  |  |  | 90 |  |  | NA |  | % of Alt. | Up Reading | Down Reading
14000 |  |  |  | 100 |  |  | NA |  | 40%
15000 |  |  |  | NA |  |  | 90 |  | 50%
16000 |  |  |  | 110 |  |  | NA |  |  | Tolerance = ± 75 Feet
18000 |  |  |  | 120 |  |  | NA
20000 |  |  |  | 130 |  |  | 100 |  |  | Case Leak
22000 |  |  |  | 140 |  |  | NA |  | Case Leak @ 18,000' =
25000 |  |  |  | 155 |  |  | 120 |  | Tolerance = ± 100 Ft. Per Min.
30000 |  |  |  | 180 |  |  | 140
35000 |  |  |  | 205 |  |  | 160 |  |  | After Effect Test
40000 |  |  |  | 230 |  |  | 180 |  | Test Set Ref | Initial Alt. | After Test
45000 |  |  |  | 255 |  |  | NA
50000 |  |  |  | 280 |  |  | 250 |  | Tolerance = ± 30 Feet @ 29.92 in.hg
Note: Maintain Altimeter at each Test Point for at least one (1) minute before reading Scale Error.
Note: The difference between the altitude displayed at the altimeter and the automatic reporting output should not exceed 125 ft
Note: Approach Friction Test Points at 750 Ft. per minute.
Note: Altitude/Feet----Pressure/Inches of mercury
[6 empty] | N#________________ |  |  |  | Date:________________
Tester ID # _______________________________________ | [5 empty] | Tested by:____________________________________________________
Inspection Record
Preliminary |  | Hidden Damage |  |  | In Progress #1 | In Progress #2 |  | Final |  | MDR Req